## PCB Specification
Your PCB Specification
PCB Quantity | 1000pcs
Layer | 2layer
PCB Thickness | 1.6mm
Dimensions | 100mm*100mm
Castellated Hole | No
PCB Color | Blue
Surface Finish | HASL Lead Free
Copper Weight | 1oz
Text Color | White
Different Design | 1
Please find more PCB information on our on-line PCB ordering Page
https://www.elecrow.com/pcb-manufacturing.html

## BOM
Project Name
# | Reference | QTY | Value | Package | Manufacturer Part number | Description | SMD | THT | Original | Elecrow PN | Mouser PN | Mouser Link | Digikey PN | Digikey Link | Note
1 | C2,C5 | 2 | 1u | 0805 |  | Capacitors | 2 |  | Y
2 | C3, C10-C12, C16-C18 | 7 | 4.7u | 0805 |  | Capacitors | 8 |  | Y
3 | C6 | 1 | 2.2u | 0805 |  | Capacitors | 2 |  | Y
4 | C1, C4, C7, C13, C14, C19, C20 | 7 | 0.1u | 0805 |  | Capacitors | 14 |  | Y
5 | C15, C21 | 2 | 0.47u | 0805 |  | Capacitors | 4 |  | Y
6 | D1, D2 | 2 | LED | 0603 |  | LED Green | 4 |  | N | 4040706A
7 | D3, D4 | 2 | LED | 0603 |  | LED Yellow | 4 |  | N | 4040606A
8 | D8, D9 | 2 | LED | 0603 |  | LED Red | 4 |  | N | 4040506A
9 | D7, D10 | 2 | D | 0603 | CDBU0340 | Diode | 4 |  | Y |  | 750-CDBU0340 | https://www.mouser.jp/ProductDetail/Comchip-Technology/CDBU0340?qs=sGAEpiMZZMtQ8nqTKtFS%2FLInc5CjRwvsMxlvxMjqWf8%3D
10 | IC2 | 1 | AP7381-50SA-7 | SOT-23-3 | AP7381-50SA-7 | LDO | 3 |  | Y
11 | IC3, IC5 | 2 | A3921KLPTR-T | 28TSSOP | A3921KLPTR-T | Automotive Full Bridge MOSFET Drive | 56 |  | Y |  |  |  | 620-1523-1-ND | https://www.digikey.jp/product-detail/ja/allegro-microsystems/A3921KLPTR-T/620-1523-1-ND/4318335
12 | IC1, IC4 | 2 | SI8650AB-B-IS1 | SOIC-16 | SI8650AB-B-IS1 | digital isolators | 32 |  | Y |  | 634-SI8650AB-B-IS1 | https://www.mouser.jp/ProductDetail/Silicon-Labs/SI8650AB-B-IS1?qs=sGAEpiMZZMssyD0wnx%2FymM3bPDptwQTOrws2oQSEEHP4PRc8a2RfbQ%3D%3D
13 | Q1-Q4 | 4 | NVMFD5C446NT1G | 8-DFN | NVMFD5C446NT1G | 2 Channel MOSFET | 32 |  | Y |  | 863-NVMFD5C446NT1G | https://www.mouser.jp/ProductDetail/ON-Semiconductor/NVMFD5C446NT1G?qs=y6ZabgHbY%252Byzt%2FposNLGmA%3D%3D
14 | R4, R15 | 2 | 3k | 0603 |  |  | 4 |  | Y
15 | R1, R5, R16 | 3 | 10k | 0603 |  | 1/10W,5% | 6 |  | N | 1023510A
16 | R2, R3, R6, R11, R12, R17 | 6 | 2.2k | 0604 |  | 1/10W,5% | 12 |  | N | 1022622B
17 | R7-R10, R13, R14, R18, R19 | 8 | 22 | 0603 |  | 1/10W,5% | 16 |  | Y | 1020522A
18 | RN1 | 1 | 4.7k | 1206-8 |  | 5%, 4 Resistor Array | 8 |  | N | 1031047A
19 | U1 | 1 | LDL1117S33R_SOT223-4 | SOT-223-3 | LD1117S33TR | LDO |  |  | Y |  | 511-LD1117S33 | https://www.mouser.jp/ProductDetail/STMicroelectronics/LD1117S33TR?qs=edoyzKMbmhntQZx4BFmoqw%3D%3D
20 | U2 | 1 | STM32F042K6Tx | LQFP-32 |  | MCU | 32 |  | Y |  | 511-STM32F042K6T6TR | https://www.mouser.jp/ProductDetail/STMicroelectronics/STM32F042K6T6TR?qs=sGAEpiMZZMve4%2FbfQkoj%252BPGyMe7gbWABvdDz%252BMbHBeE%3D
21 | U3 | 1 | MCP2562-E-SN | SOIC-8 |  | CAN interface IC | 8 |  | Y |  | 579-MCP2562-E/SN | https://www.mouser.jp/ProductDetail/Microchip-Technology/MCP2562-E-SN?qs=6qKXPk0vzx3LlPUMCCw%252BCg%3D%3D
[6 empty] | total： | 255 | 0
Declare：
1、If the component should be original like Digi-key or Mouser，the component must have complete Manufacture part number

## Position File
Designator | Footprint | Center-X(mm) | Center-Y(mm) | Layer | Rotation
R27 | R0603 | 80478 | 54614 | BottomLayer | 360
R27 | R0603 | 126678 | 54614 | BottomLayer | 360
R27 | R0603 | 80478 | 23614 | BottomLayer | 360
R27 | R0603 | 126678 | 23614 | BottomLayer | 360
R26 | R0603 | 70648 | 54995 | BottomLayer | 360
R26 | R0603 | 116848 | 54995 | BottomLayer | 360
R26 | R0603 | 70648 | 23995 | BottomLayer | 360
R26 | R0603 | 116848 | 23995 | BottomLayer | 360
R25 | R0603 | 80478 | 56646 | BottomLayer | 180
R25 | R0603 | 126678 | 56646 | BottomLayer | 180
R25 | R0603 | 80478 | 25646 | BottomLayer | 180
R25 | R0603 | 126678 | 25646 | BottomLayer | 180
R24 | R0603 | 70648 | 57027 | BottomLayer | 180
R24 | R0603 | 116848 | 57027 | BottomLayer | 180
R24 | R0603 | 70648 | 26027 | BottomLayer | 180
R24 | R0603 | 116848 | 26027 | BottomLayer | 180
Q21 | SOT-23 | 77010 | 55683 | BottomLayer | 90
Q21 | SOT-23 | 123210 | 55683 | BottomLayer | 90
Q21 | SOT-23 | 77010 | 24683 | BottomLayer | 90
Q21 | SOT-23 | 123210 | 24683 | BottomLayer | 90
Q20 | SOT-23 | 65949 | 56036 | BottomLayer | 90
Q20 | SOT-23 | 112149 | 56036 | BottomLayer | 90
Q20 | SOT-23 | 65949 | 25036 | BottomLayer | 90
Q20 | SOT-23 | 112149 | 25036 | BottomLayer | 90
Q2 | SOT95P240X120-3N | 36573 | 27516 | BottomLayer | 180
Q2 | SOT95P240X120-3N | 7573 | 27516 | BottomLayer | 180
Q2 | SOT95P240X120-3N | 36573 | 58516 | BottomLayer | 180
Q2 | SOT95P240X120-3N | 7573 | 58516 | BottomLayer | 180
IC20 | SO-8C | 101259 | 50078 | BottomLayer | 180
IC20 | SO-8C | 147459 | 50078 | BottomLayer | 180
IC20 | SO-8C | 101259 | 19078 | BottomLayer | 180
IC20 | SO-8C | 147459 | 19078 | BottomLayer | 180
IC1 | FRONT-FACE | 41797 | 13240 | BottomLayer | 360
IC1 | FRONT-FACE | 12797 | 13240 | BottomLayer | 360
IC1 | FRONT-FACE | 41797 | 44240 | BottomLayer | 360
IC1 | FRONT-FACE | 12797 | 44240 | BottomLayer | 360
DB20 | MICRODIP | 88928 | 34937 | BottomLayer | 270
DB20 | MICRODIP | 135128 | 34937 | BottomLayer | 270
DB20 | MICRODIP | 88928 | 3937 | BottomLayer | 270
DB20 | MICRODIP | 135128 | 3937 | BottomLayer | 270
D23 | SOD123 | 77200 | 59100 | BottomLayer | 180
D23 | SOD123 | 123400 | 59100 | BottomLayer | 180
D23 | SOD123 | 77200 | 28100 | BottomLayer | 180
D23 | SOD123 | 123400 | 28100 | BottomLayer | 180
D22 | SOD123 | 66800 | 59100 | BottomLayer | 180
D22 | SOD123 | 113000 | 59100 | BottomLayer | 180
D22 | SOD123 | 66800 | 28100 | BottomLayer | 180
D22 | SOD123 | 113000 | 28100 | BottomLayer | 180
D21 | SUB-SMA | 96294 | 50177 | BottomLayer | 270
D21 | SUB-SMA | 142494 | 50177 | BottomLayer | 270
D21 | SUB-SMA | 96294 | 19177 | BottomLayer | 270
D21 | SUB-SMA | 142494 | 19177 | BottomLayer | 270
C25 | C0805 | 88547 | 54876 | BottomLayer | 180
C25 | C0805 | 134747 | 54876 | BottomLayer | 180
C25 | C0805 | 88547 | 23876 | BottomLayer | 180
C25 | C0805 | 134747 | 23876 | BottomLayer | 180
C24 | C0805 | 88547 | 52463 | BottomLayer | 180
C24 | C0805 | 134747 | 52463 | BottomLayer | 180
C24 | C0805 | 88547 | 21463 | BottomLayer | 180
C24 | C0805 | 134747 | 21463 | BottomLayer | 180
C20 | C0603 | 104676 | 49466 | BottomLayer | 90
C20 | C0603 | 150876 | 49466 | BottomLayer | 90
C20 | C0603 | 104676 | 18466 | BottomLayer | 90
C20 | C0603 | 150876 | 18466 | BottomLayer | 90
C12 | C0805 | 34018 | 21054 | BottomLayer | 180
C12 | C0805 | 5018 | 21054 | BottomLayer | 180
C12 | C0805 | 34018 | 52054 | BottomLayer | 180
C12 | C0805 | 5018 | 52054 | BottomLayer | 180
C3 | C0805 | 36385 | 24130 | BottomLayer | 180
C3 | C0805 | 7385 | 24130 | BottomLayer | 180
C3 | C0805 | 36385 | 55130 | BottomLayer | 180
C3 | C0805 | 7385 | 55130 | BottomLayer | 180
R23 | R0805 | 100993 | 51574 | TopLayer | 360
R23 | R0805 | 147193 | 51574 | TopLayer | 360
R23 | R0805 | 100993 | 20574 | TopLayer | 360
R23 | R0805 | 147193 | 20574 | TopLayer | 360
R20 | R0805 | 100993 | 49542 | TopLayer | 180
R20 | R0805 | 147193 | 49542 | TopLayer | 180
R20 | R0805 | 100993 | 18542 | TopLayer | 180
R20 | R0805 | 147193 | 18542 | TopLayer | 180
R11 | R0603 | 36893 | 20955 | TopLayer | 360
R11 | R0603 | 7893 | 20955 | TopLayer | 360
R11 | R0603 | 36893 | 51955 | TopLayer | 360
R11 | R0603 | 7893 | 51955 | TopLayer | 360
R10 | R0603 | 36431 | 18641 | TopLayer | 360
R10 | R0603 | 7431 | 18641 | TopLayer | 360
R10 | R0603 | 36431 | 49641 | TopLayer | 360
R10 | R0603 | 7431 | 49641 | TopLayer | 360
R9 | R0603 | 35923 | 16482 | TopLayer | 360
R9 | R0603 | 6923 | 16482 | TopLayer | 360
R9 | R0603 | 35923 | 47482 | TopLayer | 360
R9 | R0603 | 6923 | 47482 | TopLayer | 360
R8 | R0603 | 35923 | 14450 | TopLayer | 180
R8 | R0603 | 6923 | 14450 | TopLayer | 180
R8 | R0603 | 35923 | 45450 | TopLayer | 180
R8 | R0603 | 6923 | 45450 | TopLayer | 180
R7 | R0603 | 47861 | 12799 | TopLayer | 180
R7 | R0603 | 18861 | 12799 | TopLayer | 180
R7 | R0603 | 47861 | 43799 | TopLayer | 180
R7 | R0603 | 18861 | 43799 | TopLayer | 180
R6 | R0603 | 40576 | 18796 | TopLayer | 360
R6 | R0603 | 11576 | 18796 | TopLayer | 360
R6 | R0603 | 40576 | 49796 | TopLayer | 360
R6 | R0603 | 11576 | 49796 | TopLayer | 360
R5 | R0805 | 40246 | 28321 | TopLayer | 360
R5 | R0805 | 11246 | 28321 | TopLayer | 360
R5 | R0805 | 40246 | 59321 | TopLayer | 360
R5 | R0805 | 11246 | 59321 | TopLayer | 360
R4 | R0805 | 43878 | 28321 | TopLayer | 360
R4 | R0805 | 14878 | 28321 | TopLayer | 360
R4 | R0805 | 43878 | 59321 | TopLayer | 360
R4 | R0805 | 14878 | 59321 | TopLayer | 360
R3 | R0805 | 40195 | 23495 | TopLayer | 360
R3 | R0805 | 11195 | 23495 | TopLayer | 360
R3 | R0805 | 40195 | 54495 | TopLayer | 360
R3 | R0805 | 11195 | 54495 | TopLayer | 360
R2 | R0805 | 43878 | 23495 | TopLayer | 360
R2 | R0805 | 14878 | 23495 | TopLayer | 360
R2 | R0805 | 43878 | 54495 | TopLayer | 360
R2 | R0805 | 14878 | 54495 | TopLayer | 360
R1 | R0603 | 40576 | 16764 | TopLayer | 360
R1 | R0603 | 11576 | 16764 | TopLayer | 360
R1 | R0603 | 40576 | 47764 | TopLayer | 360
R1 | R0603 | 11576 | 47764 | TopLayer | 360
Q1 | SOT95P240X120-3N | 36258 | 24765 | TopLayer | 180
Q1 | SOT95P240X120-3N | 7258 | 24765 | TopLayer | 180
Q1 | SOT95P240X120-3N | 36258 | 55765 | TopLayer | 180
Q1 | SOT95P240X120-3N | 7258 | 55765 | TopLayer | 180
IC2 | SOT223 | 41511 | 11161 | TopLayer | 360
IC2 | SOT223 | 12511 | 11161 | TopLayer | 360
IC2 | SOT223 | 41511 | 42161 | TopLayer | 360
IC2 | SOT223 | 12511 | 42161 | TopLayer | 360
D20 | SUB-SMA | 96802 | 48526 | TopLayer | 180
D20 | SUB-SMA | 143002 | 48526 | TopLayer | 180
D20 | SUB-SMA | 96802 | 17526 | TopLayer | 180
D20 | SUB-SMA | 143002 | 17526 | TopLayer | 180
D2 | DO214AC | 48650 | 28321 | TopLayer | 360
D2 | DO214AC | 19650 | 28321 | TopLayer | 360
D2 | DO214AC | 48650 | 59321 | TopLayer | 360
D2 | DO214AC | 19650 | 59321 | TopLayer | 360
D1 | DO214AC | 48650 | 23749 | TopLayer | 360
D1 | DO214AC | 19650 | 23749 | TopLayer | 360
D1 | DO214AC | 48650 | 54749 | TopLayer | 360
D1 | DO214AC | 19650 | 54749 | TopLayer | 360
C21 | C0805 | 100993 | 47510 | TopLayer | 360
C21 | C0805 | 147193 | 47510 | TopLayer | 360
C21 | C0805 | 100993 | 16510 | TopLayer | 360
C21 | C0805 | 147193 | 16510 | TopLayer | 360
C11 | C0805 | 36304 | 9751 | TopLayer | 180
C11 | C0805 | 7304 | 9751 | TopLayer | 180
C11 | C0805 | 36304 | 40751 | TopLayer | 180
C11 | C0805 | 7304 | 40751 | TopLayer | 180
C10 | C0805 | 36304 | 7846 | TopLayer | 180
C10 | C0805 | 7304 | 7846 | TopLayer | 180
C10 | C0805 | 36304 | 38846 | TopLayer | 180
C10 | C0805 | 7304 | 38846 | TopLayer | 180
C9 | C0805 | 36431 | 11656 | TopLayer | 180
C9 | C0805 | 7431 | 11656 | TopLayer | 180
C9 | C0805 | 36431 | 42656 | TopLayer | 180
C9 | C0805 | 7431 | 42656 | TopLayer | 180
C8 | C0805 | 45829 | 8354 | TopLayer | 90
C8 | C0805 | 16829 | 8354 | TopLayer | 90
C8 | C0805 | 45829 | 39354 | TopLayer | 90
C8 | C0805 | 16829 | 39354 | TopLayer | 90
C7 | C0805 | 47734 | 8354 | TopLayer | 90
C7 | C0805 | 18734 | 8354 | TopLayer | 90
C7 | C0805 | 47734 | 39354 | TopLayer | 90
C7 | C0805 | 18734 | 39354 | TopLayer | 90
C6 | C0805 | 49639 | 8354 | TopLayer | 90
C6 | C0805 | 20639 | 8354 | TopLayer | 90
C6 | C0805 | 49639 | 39354 | TopLayer | 90
C6 | C0805 | 20639 | 39354 | TopLayer | 90
C5 | C0805 | 47434 | 15748 | TopLayer | 90
C5 | C0805 | 18434 | 15748 | TopLayer | 90
C5 | C0805 | 47434 | 46748 | TopLayer | 90
C5 | C0805 | 18434 | 46748 | TopLayer | 90
C2 | C0805 | 36258 | 28067 | TopLayer | 180
C2 | C0805 | 7258 | 28067 | TopLayer | 180
C2 | C0805 | 36258 | 59067 | TopLayer | 180
C2 | C0805 | 7258 | 59067 | TopLayer | 180