## PCB Specification
Your PCB Specification
PCB Quantity | 1pcs
Layer | 2layer
PCB Thickness | 1.6mm
Dimensions | 99.3mm*84.3mm
Castellated Hole | No
PCB Color | Black
Surface Finish | HASL
Copper Weight | 1oz
Text Color | White
Different Design | 1
Please find more PCB information on our on-line PCB ordering Page
https://www.elecrow.com/pcb-manufacturing.html

## BOM
Project Name
# | Reference | QTY | Value | Package | Manufacturer Part number | Description | SMD | THT | Original | Elecrow PN | Mouser PN | Mouser Link | Digikey PN | Digikey Link | Note
1 | D1, D2 | 2 | LED | 0603 |  | LED Green | 4 |  | N | 4040706A
2 | D3, D4 | 2 | LED | 0603 |  | LED Yellow | 4 |  | N | 4040606A
3 | D5, D6, D8, D9 | 4 | LED | 0603 |  | LED Red | 8 |  | N | 4040506A
4 | D7, D10 | 2 | D | 0603 | CDBU0340 | Diode | 4 |  | Y |  | 750-CDBU0340 | https://www.mouser.jp/ProductDetail/Comchip-Technology/CDBU0340?qs=sGAEpiMZZMtQ8nqTKtFS%2FLInc5CjRwvsMxlvxMjqWf8%3D
5 | IC3, IC5 | 2 | A3921KLPTR-T | 28TSSOP | A3921KLPTR-T | Automotive Full Bridge MOSFET Drive | 56 |  | Y |  |  |  | 620-1523-1-ND | https://www.digikey.jp/product-detail/ja/allegro-microsystems/A3921KLPTR-T/620-1523-1-ND/4318335
6 | IC1, IC4 | 2 | SI8650AB-B-IS1 | SOIC-16 | SI8650AB-B-IS1 | digital isolators | 32 |  | Y |  | 634-SI8650AB-B-IS1 | https://www.mouser.jp/ProductDetail/Silicon-Labs/SI8650AB-B-IS1?qs=sGAEpiMZZMssyD0wnx%2FymM3bPDptwQTOrws2oQSEEHP4PRc8a2RfbQ%3D%3D
7 | Q1-Q4 | 4 | NVMFD5C446NT1G | 8-DFN | NVMFD5C446NT1G | 2 Channel MOSFET | 32 |  | Y |  | 863-NVMFD5C446NT1G | https://www.mouser.jp/ProductDetail/ON-Semiconductor/NVMFD5C446NT1G?qs=y6ZabgHbY%252Byzt%2FposNLGmA%3D%3D
8 | R1, R5, R16 | 3 | 10k | 0603 |  | 1/10W,5% | 6 |  | N | 1023510A
9 | R2, R3, R6, R11, R12, R17 | 6 | 2.2k | 0604 |  | 1/10W,5% | 12 |  | N | 1022622B
10 | R7-R10, R13, R14, R18, R19 | 8 | 22 | 0603 |  | 1/10W,5% | 16 |  | Y | 1020522A
11 | RN1 | 1 | 4.7k | 1206-8 |  | 5%, 4 Resistor Array | 8 |  | N | 1031047A
12 | U1 | 1 | LDL1117S33R_SOT223-4 | SOT-223-3 | LD1117S33TR | LDO | 4 |  | Y |  | 511-LD1117S33 | https://www.mouser.jp/ProductDetail/STMicroelectronics/LD1117S33TR?qs=edoyzKMbmhntQZx4BFmoqw%3D%3D
13 | U2 | 1 | STM32F042K6Tx | LQFP-32 |  | MCU | 32 |  | Y |  | 511-STM32F042K6T6TR | https://www.mouser.jp/ProductDetail/STMicroelectronics/STM32F042K6T6TR?qs=sGAEpiMZZMve4%2FbfQkoj%252BPGyMe7gbWABvdDz%252BMbHBeE%3D
14 | U3 | 1 | MCP2562-E-SN | SOIC-8 |  | CAN interface IC | 8 |  | Y |  | 579-MCP2562-E/SN | https://www.mouser.jp/ProductDetail/Microchip-Technology/MCP2562-E-SN?qs=6qKXPk0vzx3LlPUMCCw%252BCg%3D%3D
[6 empty] | total： | 226 | 0

## Parts Mapping
When mounting, do not place solder on parts where components are not specified in the BOM.
Front
Back